## Sheet1
Quantity per Robot | Unit | Location | Supplier | Supplier Part Number | Description | Manufacturer (if different) | Manufacturer Part Number | Notes
12 | pairs | Actuators | Alpine Bearing | SSMER-2280SD502.DB2KMA7P58.NHBB | Matched pair Angular contact bearing. 8mm id, 22mm od, 7mm wide. SSMER-2280SD502, Spec: DB2KMA7P58, Lube: LG20, Mfg: NHBB
12 | each | Actuators | Alpine Bearing | DDR-1960ZZ.RA3P25.L01.NMB | Ball Bearing for end of ball screw. 6mm id, 19mm od, 6mm wide. Brg: DDRI-1960ZZ, Spec: RA3P25, Lube: L01, Mfg: NMB
12 | each | Actuators | NSK | WBK08L-01 | SEA Nut on back end of ball screw.
12 | each | Actuators | NSK | B86008050-301 | SEA Spacer between angular contact bearing and motor rotor.
48 | each | Actuators | Century Spring | D-1222-A | Die Compression Spring. 448 pounds per inch.1.25 free length, 0.375 Rod Size, 0.75 Hole Size |  |  | Sent back the wrong ones.
12 | each | Actuators | Moog | BN23-23PM-03LH | Motors.
24 | each | Actuators | US Digital | EM1-0-500 | Encoder for linear strip. 500 Counts per inch. With index pulse.
12 | each | Actuators | US Digital | LIN-500-2-1 | Linear Strip for force encoder. 500 Counts Per Inch. 3". Index at 1.5"
12 | each | Actuators | US Digital | LIN-500-5.75-2.875 | Linear Strip for position encoder. 500 Counts Per Inch. 5.75". Index at 2.875"
48 | each | Actuators | McMaster | 91590A117 | Retaining rings to hold carriage on. Stainless steel for 3/8" shaft diameter. |  |  | Ordered but need to make sure strong enough, or use glue too.
48 | each | Actuators | McMaster | 97633A170 | Retaining rings to hold carriage on. Black phosphate for 3/8" shaft diameter. |  |  | Use These instead since the above are more expensive and stainless.
12 | each | Actuators | McMaster | 90967A110 | Retaining rings to hold end of ball screw bearing on. Stainless steel for 6mm shaft diameter.
96 | each | Actuators | Misumi | U-PBPT0.38-L0.38 | Bushings. (Plain Bearings). For actuator linear slides. Need to groove for O-Rings. For 3/8 shaft. 3/8 long. 0.5 OD |  |  | Need to machine O-ring groove to get final part.
72 | each | Actuators | McMaster | 9262K139 | O-ring. 9.1mm ID x 1.6mm Wd. Buna-N
24 | each | Actuator Shafts | Misumi | U-PBF0.38-L7.00 | 7" Length Carriage Shafts. Feather Shaft. 3/8. Aluminum 6061-T6. Ceramic Coating.
8 |  | Actuator Shafts | Misumi | U-PBF0.38-L8.00 | 8" Length Plunger Shafts for Ankle Actuators. Feather Shaft. 3/8. Aluminum 6061-T6. Ceramic Coating. |  |  | Need to machine retaining ring groove to get final part.
4 |  | Actuator Shafts | Misumi | U-PBF0.38-L8.50 | 8.5" Length Plunger Shafts for Knee Actuators. Feather Shaft. 3/8. Aluminum 6061-T6. Ceramic Coating. |  |  | Need to machine retaining ring groove to get final part.
4 |  | Actuator Shafts | Misumi | U-PBF0.38-L9.50 | 9.5" Length Plunger Shafts for Hip Pitch Actuators. Feather Shaft. 3/8. Aluminum 6061-T6. Ceramic Coating. |  |  | Need to machine retaining ring groove to get final part.
4 |  | Actuator Shafts | Misumi | U-PBF0.38-L7.38 | 7.375" Length Plunger Shafts for Hip Roll Actuators. Feather Shaft. 3/8. Aluminum 6061-T6. Ceramic Coating. |  |  | Need to machine retaining ring groove to get final part.
4 |  | Actuator Shafts | Misumi | U-PBF0.38-L7.00 | 7" Plunger Shafts for Hip Yaw Actuators. Feather Shaft. 3/8. Aluminum 6061-T6. Ceramic Coating. |  |  | Need to machine retaining ring groove to get final part.